## RoysWaterBudget
Supply | Inputs | Storage | Demand & Runoff | Runoff | Units
Precipitation | 159 | 0 | 0 | 0 | cm
Groundwater | 0 | 159 | 0 | 0 | cm
Snow | 0 | 10.5 | 0 | 0 | cm | 0.066038
Reservoirs | 0 | 6.6 | 0 | 0 | cm
Vegetation (ET) | 0 | 0 | 41 | 0 | cm
Minimum Mainstem Discharge | 0 | 0 | 13 | 0 | cm
Irrigation (water diverted) | 0 | 0 | 1.7 | 0 | cm
Other Human Uses (e.g. urban) | 0 | 0 | 1.3 | 0 | cm
Willamette River Discharge | 0 | 0 | 115 |  | cm
Total | 159 | 176.1 | 172 | 0

## Sheet2
Precipitation | 148.5
Snow | 10.5
Vegetation (ET) | 41
Minimum Mainstem Discharge | 13
Irrigation (water diverted) | 1.7
Other Human Uses (e.g. urban) | 1.3
Willamette River Discharge | 115
29728 km2 | WB area

## Annual_Basin_Precip_Summaries_(
Avg 2010-2030 | 37542990.4762 | 930464.8095 | 930464.8095 | 37542990.4762 | 1293668.0952
Year | Total Precip (acre-ft) | Total Precip (acre-ft) - Potentially Irrigated Ag | Total Precip (acre-ft) - Irrigated Ag | Total Snow (acre-ft) | April 1 SWE (acre-ft)
2009 | 0 | 0 | 0 | 0 | 0
2010 | 36440100 | 970584 | 970584 | 36440100 | 590225
2011 | 36069200 | 868197 | 868197 | 36069200 | 1406280
2012 | 34938300 | 913320 | 913320 | 34938300 | 513680
2013 | 43157100 | 682179 | 682179 | 43157100 | 587441
2014 | 39637200 | 989558 | 989558 | 39637200 | 1035440
2015 | 54515100 | 1391490 | 1391490 | 54515100 | 6811350
2016 | 33212400 | 920461 | 920461 | 33212400 | 1371730
2017 | 29130100 | 764874 | 764874 | 29130100 | 787423
2018 | 28788500 | 633755 | 633755 | 28788500 | 241823
2019 | 26288500 | 654378 | 654378 | 26288500 | 157466
2020 | 34460000 | 895781 | 895781 | 34460000 | 290708
2021 | 48125800 | 1292810 | 1292810 | 48125800 | 1408040
2022 | 42429600 | 1072520 | 1072520 | 42429600 | 1782720
2023 | 28058900 | 749920 | 749920 | 28058900 | 2418010
2024 | 34843300 | 788615 | 788615 | 34843300 | 554068
2025 | 26649700 | 612356 | 612356 | 26649700 | 655797
2026 | 52732200 | 1391010 | 1391010 | 52732200 | 1945380
2027 | 29734600 | 742123 | 742123 | 29734600 | 1825890
2028 | 42672400 | 1026750 | 1026750 | 42672400 | 315166
2029 | 47968700 | 1133600 | 1133600 | 47968700 | 689943
2030 | 38551100 | 1045480 | 1045480 | 38551100 | 1778450
2031 | 54194700 | 1486770 | 1486770 | 54194700 | 3089330
2032 | 42322900 | 1025020 | 1025020 | 42322900 | 2204680
2033 | 35831200 | 930140 | 930140 | 35831200 | 422567
2034 | 43274900 | 927816 | 927816 | 43274900 | 252944
2035 | 34951200 | 932812 | 932812 | 34951200 | 1351020
2036 | 46757100 | 1254870 | 1254870 | 46757100 | 1442540
2037 | 49677000 | 1369460 | 1369460 | 49677000 | 3590990
2038 | 36088200 | 911066 | 911066 | 36088200 | 368967
2039 | 42964700 | 1268680 | 1268680 | 42964700 | 539592
2040 | 31161100 | 801935 | 801935 | 31161100 | 1265710
2041 | 48841500 | 1347330 | 1347330 | 48841500 | 501385
2042 | 45385200 | 1034080 | 1034080 | 45385200 | 1293250
2043 | 28630500 | 678830 | 678830 | 28630500 | 370341
2044 | 39840900 | 1066750 | 1066750 | 39840900 | 946956
2045 | 50306200 | 1303780 | 1303780 | 50306200 | 1595800
2046 | 39510200 | 1005050 | 1005050 | 39510200 | 2441800
2047 | 43805500 | 1021620 | 1021620 | 43805500 | 1393450
2048 | 35741000 | 807127 | 807127 | 35741000 | 679478
2049 | 41395000 | 1107350 | 1107350 | 41395000 | 1354120
2050 | 37530700 | 1022770 | 1022770 | 37530700 | 1480970
2051 | 37619600 | 1003370 | 1003370 | 37619600 | 2521540
2052 | 47682900 | 915086 | 915086 | 47682900 | 1202320
2053 | 43996800 | 1143440 | 1143440 | 43996800 | 238863
2054 | 38852700 | 1035060 | 1035060 | 38852700 | 305238
2055 | 45811900 | 1129540 | 1129540 | 45811900 | 155425
2056 | 37824100 | 898184 | 898184 | 37824100 | 1350150
2057 | 43829700 | 1138630 | 1138630 | 43829700 | 1041730
2058 | 35757300 | 790028 | 790028 | 35757300 | 694759
2059 | 43943100 | 1033170 | 1033170 | 43943100 | 437958
2060 | 41025700 | 854753 | 854753 | 41025700 | 331778
2061 | 42441600 | 1114790 | 1114790 | 42441600 | 2163930
2062 | 53952700 | 1501970 | 1501970 | 53952700 | 606905
2063 | 44935100 | 1055550 | 1055550 | 44935100 | 2155060
2064 | 40300200 | 1007210 | 1007210 | 40300200 | 305071
2065 | 31691900 | 800492 | 800492 | 31691900 | 235674
2066 | 40363800 | 787466 | 787466 | 40363800 | 324871
2067 | 40705200 | 1023790 | 1023790 | 40705200 | 633481
2068 | 56236900 | 1419350 | 1419350 | 56236900 | 1920150
2069 | 42680200 | 1141240 | 1141240 | 42680200 | 615598
2070 | 41818100 | 1073310 | 1073310 | 41818100 | 885230
2071 | 34633600 | 637637 | 637637 | 34633600 | 487862
2072 | 35445700 | 860199 | 860199 | 35445700 | 217500
2073 | 47295400 | 1249190 | 1249190 | 47295400 | 549184
2074 | 49690700 | 1336820 | 1336820 | 49690700 | 1861860
2075 | 44891500 | 966180 | 966180 | 44891500 | 373055
2076 | 44507900 | 835169 | 835169 | 44507900 | 570363
2077 | 41009900 | 981476 | 981476 | 41009900 | 861095
2078 | 42339300 | 895802 | 895802 | 42339300 | 340573
2079 | 50942900 | 1291920 | 1291920 | 50942900 | 2209600
2080 | 40293500 | 1026990 | 1026990 | 40293500 | 2725330
2081 | 29235600 | 650269 | 650269 | 29235600 | 198475
2082 | 37627500 | 862851 | 862851 | 37627500 | 136294
2083 | 45705500 | 993462 | 993462 | 45705500 | 222110
2084 | 41578700 | 1051820 | 1051820 | 41578700 | 972697
2085 | 37492700 | 918268 | 918268 | 37492700 | 507235
2086 | 26453900 | 591679 | 591679 | 26453900 | 284345
2087 | 36848400 | 722318 | 722318 | 36848400 | 263746
2088 | 36954200 | 968391 | 968391 | 36954200 | 279592
2089 | 46082600 | 1132870 | 1132870 | 46082600 | 379321
2090 | 49019800 | 832766 | 832766 | 49019800 | 232543
2091 | 31689000 | 638913 | 638913 | 31689000 | 252358
2092 | 40396400 | 919809 | 919809 | 40396400 | 127282
2093 | 37567700 | 990944 | 990944 | 37567700 | 417861
2094 | 51949400 | 1317180 | 1317180 | 51949400 | 252100
2095 | 35258900 | 921673 | 921673 | 35258900 | 697213
2096 | 33026900 | 849532 | 849532 | 33026900 | 45193.8
2097 | 37264200 | 699999 | 699999 | 37264200 | 201937
2098 | 44474300 | 821046 | 821046 | 44474300 | 204320
2099 | 35256900 | 929871 | 929871 | 35256900 | 462866

## Annual_Basin_Maximum_ET_and_Act
Avg 2010-2030 | 1016310.2381 | 226056.1429 | 226056.1429 | 1572321.9048 | 316089.9048 | 316089.9048 | 5856387.1429
Year | Total ET - Ag (acre-ft) | Total ET - Irrigated Potentially Ag (acre-ft) | Total ET - Irrigated Ag (acre-ft) | Total Max ET (Crop Demand) - Ag (acre-ft) | Total Max ET (Crop Demand) - Irrigated Potentially Ag (acre-ft) | Total Max ET (Crop Demand) - Irrigated Ag (acre-ft) | Total ET - Forest (acre-ft) | Total Max ET -Forest (acre-ft) | Total ET (acre-ft) | Total Max ET (acre-ft)
2009 | 0 | 0 | 0 | 0 | 0 | 0 | 0 | 0 | 0 | 0
2010 | 1026310 | 253197 | 253197 | 1597290 | 353972 | 353972 | 5634000 | 6715790 | 6939990 | 8674520
2011 | 1011570 | 222474 | 222474 | 1607960 | 315938 | 315938 | 5966930 | 6734570 | 7264800 | 8704800
2012 | 1054240 | 253252 | 253252 | 1554740 | 338820 | 338820 | 6041640 | 6577540 | 7389380 | 8487910
2013 | 1046130 | 150316 | 150316 | 1427220 | 195540 | 195540 | 5884750 | 6027350 | 7215660 | 7781930
2014 | 1023720 | 229419 | 229419 | 1588580 | 318766 | 318766 | 5788280 | 6551500 | 7098990 | 8500230
2015 | 1022030 | 223592 | 223592 | 1550930 | 309265 | 309265 | 5832150 | 6164120 | 7138140 | 8061870
2016 | 970869 | 241593 | 241593 | 1647320 | 356840 | 356840 | 5642420 | 6657510 | 6893000 | 8674770
2017 | 951814 | 230735 | 230735 | 1722780 | 359034 | 359034 | 5818330 | 7248400 | 7054510 | 9362690
2018 | 1066720 | 209372 | 209372 | 1611490 | 290727 | 290727 | 6295940 | 6716920 | 7664330 | 8695160
2019 | 1025960 | 230225 | 230225 | 1620650 | 324238 | 324238 | 6047180 | 7008010 | 7368490 | 9003730
2020 | 1079880 | 245372 | 245372 | 1616690 | 332816 | 332816 | 6034170 | 6765530 | 7415150 | 8751220
2021 | 1037580 | 242630 | 242630 | 1571600 | 332389 | 332389 | 5756420 | 6221840 | 7081530 | 8145940
2022 | 1028400 | 231876 | 231876 | 1534500 | 314687 | 314687 | 5760850 | 6121220 | 7073770 | 8001140
2023 | 951149 | 232744 | 232744 | 1591580 | 341716 | 341716 | 5688880 | 6655130 | 6918150 | 8611970
2024 | 1022710 | 210006 | 210006 | 1443440 | 273158 | 273158 | 5968620 | 6298340 | 7277790 | 8077930
2025 | 949248 | 204776 | 204776 | 1590380 | 302569 | 302569 | 5647960 | 6681700 | 6875490 | 8636200
2026 | 962737 | 228364 | 228364 | 1528040 | 322277 | 322277 | 5505980 | 6363310 | 6743040 | 8240790
2027 | 992884 | 221532 | 221532 | 1616400 | 324924 | 324924 | 6076950 | 6585480 | 7360580 | 8569620
2028 | 1094080 | 225555 | 225555 | 1413500 | 275007 | 275007 | 5981400 | 6223450 | 7369240 | 7968180
2029 | 1053830 | 223261 | 223261 | 1552690 | 302655 | 302655 | 5911960 | 6335510 | 7259500 | 8242850
2030 | 970654 | 236888 | 236888 | 1630980 | 352550 | 352550 | 5699320 | 6528060 | 6950420 | 8526350
2031 | 1033160 | 238968 | 238968 | 1549110 | 325856 | 325856 | 5757770 | 6157190 | 7076770 | 8054520
2032 | 968948 | 214113 | 214113 | 1544510 | 305688 | 305688 | 5906430 | 6375810 | 7158420 | 8274920
2033 | 1018520 | 232306 | 232306 | 1501110 | 312133 | 312133 | 5760210 | 6293540 | 7063150 | 8139850
2034 | 1037680 | 202171 | 202171 | 1454390 | 263953 | 263953 | 5909430 | 6154720 | 7233620 | 7943970
2035 | 1014190 | 242441 | 242441 | 1522000 | 331066 | 331066 | 5637500 | 6172750 | 6931630 | 8037880
2036 | 961120 | 233102 | 233102 | 1570200 | 337235 | 337235 | 5675280 | 6466650 | 6913320 | 8391960
2037 | 923699 | 238611 | 238611 | 1512180 | 346973 | 346973 | 5163090 | 5652060 | 6346550 | 7496780
2038 | 999871 | 235466 | 235466 | 1583660 | 332402 | 332402 | 5335410 | 6150010 | 6612910 | 8087070
2039 | 978600 | 250226 | 250226 | 1558300 | 353742 | 353742 | 5153300 | 5895660 | 6402230 | 7799270
2040 | 979293 | 230668 | 230668 | 1558110 | 327464 | 327464 | 5322760 | 6149540 | 6575810 | 8058290
2041 | 1010250 | 251400 | 251400 | 1506440 | 339263 | 339263 | 5038770 | 5440740 | 6317010 | 7274570
2042 | 1027230 | 210985 | 210985 | 1440590 | 273122 | 273122 | 5445620 | 5775970 | 6750100 | 7542070
2043 | 997815 | 214272 | 214272 | 1474010 | 290837 | 290837 | 5430330 | 5749830 | 6700810 | 7551970
2044 | 976156 | 241831 | 241831 | 1533000 | 340233 | 340233 | 5287820 | 5897210 | 6532650 | 7769530
2045 | 887362 | 223189 | 223189 | 1561620 | 343296 | 343296 | 4872330 | 5666150 | 6010800 | 7567100
2046 | 914077 | 225696 | 225696 | 1535930 | 333524 | 333524 | 5346570 | 6022120 | 6525500 | 7902180
2047 | 1039950 | 217203 | 217203 | 1408620 | 274626 | 274626 | 5401830 | 5741980 | 6717230 | 7469240
2048 | 1016860 | 212865 | 212865 | 1416700 | 275838 | 275838 | 5475110 | 5694230 | 6766520 | 7431630
2049 | 936414 | 227831 | 227831 | 1453500 | 318861 | 318861 | 5076300 | 5746570 | 6272820 | 7526710
2050 | 869005 | 221766 | 221766 | 1616730 | 353463 | 353463 | 4973500 | 6013380 | 6096560 | 7983730
2051 | 865753 | 220084 | 220084 | 1468620 | 328924 | 328924 | 4883970 | 5546790 | 5999770 | 7343100
2052 | 939610 | 167536 | 167536 | 1429970 | 235456 | 235456 | 5193280 | 5450660 | 6398340 | 7203820
2053 | 984758 | 228479 | 228479 | 1345680 | 289931 | 289931 | 5388940 | 5832190 | 6646560 | 7495900
2054 | 961209 | 228879 | 228879 | 1282300 | 286010 | 286010 | 4993390 | 5329480 | 6214480 | 6911270
2055 | 965943 | 224531 | 224531 | 1440000 | 304323 | 304323 | 5242120 | 5642840 | 6478370 | 7410770
2056 | 931824 | 203471 | 203471 | 1379780 | 274199 | 274199 | 5088130 | 5579220 | 6282280 | 7277380
2057 | 861607 | 226216 | 226216 | 1491000 | 341723 | 341723 | 4892560 | 5863190 | 6007140 | 7694290
2058 | 1020670 | 207593 | 207593 | 1350740 | 257747 | 257747 | 5345630 | 5655030 | 6643720 | 7322430
2059 | 946727 | 200815 | 200815 | 1432450 | 276117 | 276117 | 5526070 | 5890530 | 6747410 | 7656710
2060 | 992026 | 186307 | 186307 | 1322570 | 233363 | 233363 | 5383420 | 5665920 | 6650490 | 7302650
2061 | 949820 | 228698 | 228698 | 1431260 | 313026 | 313026 | 5240990 | 5823250 | 6460000 | 7586370
2062 | 945176 | 231327 | 231327 | 1435250 | 316475 | 316475 | 5341630 | 5998430 | 6559650 | 7770190
2063 | 945221 | 208521 | 208521 | 1423920 | 285643 | 285643 | 5363550 | 5888940 | 6580310 | 7644640
2064 | 982932 | 221905 | 221905 | 1400910 | 291794 | 291794 | 5584520 | 5920210 | 6846750 | 7651850
2065 | 869629 | 211061 | 211061 | 1525960 | 322594 | 322594 | 5387220 | 6401440 | 6525290 | 8286750
2066 | 958046 | 173806 | 173806 | 1441830 | 241385 | 241385 | 5836590 | 6227250 | 7077520 | 8011050
2067 | 991108 | 225746 | 225746 | 1369110 | 288345 | 288345 | 5497250 | 5915340 | 6765530 | 7608910
2068 | 937267 | 208681 | 208681 | 1418030 | 287022 | 287022 | 5578600 | 6028920 | 6789080 | 7780410
2069 | 976824 | 226840 | 226840 | 1470710 | 310812 | 310812 | 5744720 | 6247450 | 7005140 | 8064170
2070 | 932266 | 226693 | 226693 | 1501170 | 325029 | 325029 | 5618930 | 6285330 | 6827240 | 8136200
2071 | 994176 | 161606 | 161606 | 1388650 | 212507 | 212507 | 6038710 | 6282170 | 7322870 | 8007560
2072 | 950703 | 212633 | 212633 | 1443400 | 295670 | 295670 | 5933280 | 6536980 | 7167450 | 8328100
2073 | 1041060 | 237126 | 237126 | 1373640 | 295217 | 295217 | 5776430 | 6131950 | 7104780 | 7834380
2074 | 986542 | 236050 | 236050 | 1441270 | 315752 | 315752 | 5823000 | 6393220 | 7095260 | 8179560
2075 | 1026740 | 195742 | 195742 | 1411670 | 252041 | 252041 | 5956630 | 6238590 | 7276930 | 7989920
2076 | 1063220 | 178970 | 178970 | 1383440 | 222375 | 222375 | 6335940 | 6604970 | 7704210 | 8332580
2077 | 1026690 | 210912 | 210912 | 1452520 | 276996 | 276996 | 6136010 | 6581660 | 7462990 | 8388840
2078 | 931956 | 178828 | 178828 | 1438100 | 253619 | 253619 | 5696610 | 6550060 | 6909740 | 8340090
2079 | 957227 | 214893 | 214893 | 1437380 | 293208 | 293208 | 5841770 | 6462160 | 7084620 | 8249660
2080 | 926183 | 223625 | 223625 | 1569190 | 333960 | 333960 | 5912330 | 6745380 | 7127860 | 8691380
2081 | 957693 | 195611 | 195611 | 1431000 | 267621 | 267621 | 6056910 | 6797360 | 7307710 | 8585750
2082 | 1011880 | 204323 | 204323 | 1530280 | 284521 | 284521 | 6412040 | 7239020 | 7734020 | 9149520
2083 | 1053820 | 195307 | 195307 | 1515310 | 261063 | 261063 | 6814550 | 7259140 | 8189590 | 9154610
2084 | 1036230 | 224015 | 224015 | 1447600 | 289184 | 289184 | 5982160 | 6685120 | 7319480 | 8491490
2085 | 1015060 | 228729 | 228729 | 1469770 | 304050 | 304050 | 6184970 | 6700800 | 7504270 | 8534750
2086 | 1033870 | 215072 | 215072 | 1562640 | 295406 | 295406 | 6323360 | 7230930 | 7671300 | 9179700
2087 | 1013800 | 181715 | 181715 | 1604480 | 263646 | 263646 | 6886060 | 7866200 | 8224020 | 9878760
2088 | 946131 | 224310 | 224310 | 1540330 | 324752 | 324752 | 6030220 | 7625430 | 7275150 | 9559330
2089 | 974348 | 219394 | 219394 | 1500490 | 306795 | 306795 | 5426930 | 6140140 | 6692880 | 8002960
2090 | 1078460 | 158720 | 158720 | 1373130 | 193134 | 193134 | 5975750 | 6254550 | 7363970 | 7973380
2091 | 948497 | 174503 | 174503 | 1478080 | 249492 | 249492 | 5807340 | 6285520 | 7049580 | 8124370
2092 | 921405 | 198840 | 198840 | 1295980 | 256692 | 256692 | 5210240 | 5830900 | 6403160 | 7448240
2093 | 915389 | 220293 | 220293 | 1489110 | 318494 | 318494 | 5302100 | 6196770 | 6499440 | 8047110
2094 | 895554 | 210355 | 210355 | 1455930 | 305275 | 305275 | 5446510 | 6316430 | 6623450 | 8129470
2095 | 960176 | 227793 | 227793 | 1392490 | 302960 | 302960 | 5349580 | 6297280 | 6596090 | 8040180
2096 | 955071 | 227350 | 227350 | 1483020 | 316424 | 316424 | 5428120 | 6462180 | 6676160 | 8312720
2097 | 923753 | 176036 | 176036 | 1441600 | 251379 | 251379 | 6256250 | 6736480 | 7482470 | 8547820
2098 | 941735 | 156814 | 156814 | 1333000 | 207475 | 207475 | 5543340 | 5910280 | 6773300 | 7580280
2099 | 843127 | 202274 | 202274 | 1468200 | 308391 | 308391 | 5171370 | 6636030 | 6291150 | 8475170

## For_Roy
Calculations for Water Budget Diagram
| Values | [10 empty] | Data sources
| Annual | Summer (6/1 - 9/30) |  |  | Winter (10/1 - 5/31) |  |  | Totals |  |  |  | CSV file name | Data Column Name | Notes
Inflows |  | Input | Output | Delta Storage | Input | Ouput | Delta Storage | Input | Output | Delta Storage | Balance
Precipitation | 161.8 | 15.2 |  |  | 147 |  |  | 162.2 | 0 | 0 | 162.2 | Annual_Basin_Precip_Summaries_(acre-ft)_Historic_Run0.csv
Storage
Snowpack | 13.3 | 0 | 5 | -5 | 13.3 | 8.3 | 5 | 13.3 | 13.3 | 0 | 0 | Annual_Basin_Precip_Summaries_(acre-ft)_Historic_Run0.csv
Reservoirs | 6.3 | 11.1 | 12.9 | -1.8 | 35.4 | 33.6 | 1.8 | 46.5 | 46.5 | -3.5527e-15 | 3.5527e-15 | reservoir output files, e.g. Reservoir_Historic_Run0.csv
Soil Moisture & GW | 47.772 | 24.428 | 52.195 | -27.767 | 72.2 | 44.5 | 27.7 | 96.628 | 96.695 | -0.067 | 3.5527e-15 | Forest_Water_Content_Ref_Run0.csv + Ag_Water_Content_Ref_Run0.csv |  | As of 1/17/2015, there are no files for simulated historical for soil moisture
Forest | 27.339 | 10.448 | 28.267 | -17.819 | 37.787 | 19.987 | 17.8 | 48.235 | 48.254 | -0.019 | 0 | Forest_Water_Content_Ref_Run0.csv
Ag | 20.433 | 13.98 | 23.928 | -9.948 | 34.413 | 24.513 | 9.9 | 48.393 | 48.441 | -0.048 | 0 | Ag_Water_Content_Ref_Run0.csv
Outflows
All Vegetation (ET) | 31.4 |  | 14.6 |  |  | 17.8 |  |  | 32.4 | 0 | -32.4 | ET_by_Elevation_(mm)_Historic_Run0.csv
Forests (ET) | 26.2 |  | 11.8 |  |  | 14.3 |  |  | 26.1 | 0 | -26.1 | ET_by_LandCover_(mm)_Historic_Run0.csv |  | Scaled by forest area
Agriculture (ET) | 6.2 |  | 2.8 |  |  | 3.5 |  |  | 6.3 | 0 | -6.3 | ET_by_LandCover_(mm)_Historic_Run0.csv |  | Scaled by ag area
Irrigation (water diversions or irrigation requests) | 1.4 |  | 0.95 |  |  | 0.45 |  | 0 | 1.4 | 0 | -1.4 | Daily_WaterMaster_Metrics_Historic_Run0.csv
Residential & Industrial | 1.3 | 0.49 | 0.49 | 0 | 0.81 | 0.81 | 0 | 1.3 | 1.3 | 0 | 0 | Urban_Water_Total_Demand_Ref_Run0.csv, Daily_Urban_Water_Demand_Summary_Historic_Run0.csv |  | No simulated historical as of 1/17/2015
Environmental Flows | 14.8 |  | 6.7 |  |  | 8.1 |  | 0 | 14.8 | 0 | -14.8 | calculated from Environmental Flows provided by Dave Hulse |  | see BiOp & Env Flows references all together.pdf on github
Other Outflow to Columbia | 113.6 |  | 15.2 |  |  | 99.4 |  | 0 | 114.6 | 0 | -114.6 | Willamette_at_Portland_(m3_s)_Historic_Run0.csv
[7 empty] | TOTALS |  |  |  | -1
[8 empty] | 163.5 | 164.5 | -0.067 | -0.933
6.287